## Fiberglass
Allied Moulded | SIZE | FEATURES | Carlon® PH (Union Phenolic) | Carlon® PC Black Polycarbonate | Carlon® PVC (Zip Blue) | Carlon® PVC (SuperBlue®) | Cantex® (EZ BOX®) | Pass & Seymour (Slater®) | Raco | Crouse-Hinds (Thepitt)
1096-N | 1 GANG 18" | Single gang, internal mid-nails | 1040/2000/1240 | 118-N | B118A | N/A | EZ18SN | P118R | 7302 | TP1800
1096-NR | 1 GANG 18" | Single gang, reverse nails | N/A | N/A | N1-710-M | N/A | N/A | N/A | N/A | N/A
1096-SS | 1 GANG 18" | Single gang, steel stud screws for use with non-load bearing studs | N/A | N/A | N/A | N/A | EZ18SNZ | S118RS | 7717 | N/A
1096-Z2 | 1 GANG 18" | Single gang, 1/4" offset, "Z" hanger | N/A | 118-LB | N/A | N/A | N/A | S118S25 | N/A | N/A
1096-Z4 | 1 GANG 18" | Single gang, 1/2" offset, "Z" hanger | 2000-738 | 118-LB | B118B | N/A | N/A | S118S50 | 7717/7881 | TP1832
1098-N | 1 GANG 20.5" | Single gang, angled mid-nails | 1250/1050 | 120-N | B120A | N/A | EZ20SN/EZ20SB | N/A | 7820 | TP2000
1098-SS | 1 GANG 20.5" | Single gang, steel stud screws for use with non-load bearing studs | 1250-S | N/A | N/A | N/A | EZ20SNZ | N/A | N/A | N/A
1098-Z4H | 1 GANG 20.5" | Single gang, 1/2" offset, horizontal mount "Z" hanger | N/A | N/A | N/A | N/A | N/A | PH1-22-B | N/A | TP2030
1098-Z2 | 1 GANG 20.5" | Single gang, 1/4" offset, "Z" hanger | N/A | N/A | N/A | N/A | N/A | N/A | N/A | TP2031
1098-Z4 | 1 GANG 20.5" | Single gang, 1/2" offset, "Z" hanger | 1250-112 | N/A | N/A | N/A | N/A | N/A | 7883 | TP2030
1099-N | 1 GANG 22.5" | Single gang, angled mid-nails | 1260 | 122-N | RN-23 | BH122A | EZ23SN | P122R | N/A | TP2300
1099-NRED | 1 GANG 22.5" | Single gang molded red for fire circuits, angled mid-nails | N/A | N/A | N/A | N/A | EZ20SNAR | N/A | N/A
1099-SS | 1 GANG 22.5" | Single gang, steel stud screws, for use with non-load bearing studs | 1260-S | N/A | RS-23 | BH122S | EZ23SNZ | S122RS | N/A | N/A
1099-Z4 | 1 GANG 22.5" | Single gang, 1/2" offset, "Z" hanger | N/A | N/A | N/A | N/A | EZ20SB | S122S50/P122C | N/A | TP2332
2300-HFK |  |  | 7002-2 | N/A | N/A | N/A | N/A | N/A | N/A | N/A
2300-N | 2 GANG 32.5" | Two gang, angled mid-nails, speed klamps--bulk packed | 1052 | 234-N | B232A/SN234/SN236 | BH235A | EZ32DN | S235RAC | 7835 | TP3600
2300-NK | 2 GANG 32.5" | Two gang, angled mid-nails, speed klamps--factory installed | 1052 | 234-N | B232A/SN234 | BH235A | EZ32DN | S235RAC | 7835 | TP3600
2300-SS | 2 GANG 32.5" | Two gang, steel stud screws for use with non-load bearing studs, speed klamps--bulk packed | 1052CS | N/A | N/A | BH235S | EZ32DNZ | N/A | N/A | N/A
2300-SSK | 2 GANG 32.5" | Two gang, steel stud screws for use with non-load bearing studs, speed klamps--factory installed | 1052CS | N/A | N/A | BH235S | EZ32DNZ | N/A | N/A | N/A
2300-Z2 | 2 GANG 32.5" | Two gang, 1/4" offset, "Z" hanger, speed klamps--bulk packed | 2002-738 | N/A | B232B | N/A | N/A | N/A | 7834 | TP3630
2300-Z2K | 2 GANG 32.5" | Two gang, 1/4" offset, "Z" hanger, speed klamps--factory installed | 2002-738 | N/A | B232B | N/A | N/A | N/A | 7834 | TP3630
2300-Z4 | 2 GANG 32.5" | Two gang, 1/2" offset, "Z" hanger, speed klamps--bulk packed | N/A | N/A | N/A | N/A | N/A | N/A | N/A
2300-Z4K | 2 GANG 32.5" | Two gang, 1/2" offset, "Z" hanger, speed klamps--factory installed | N/A | N/A | N/A | N/A | N/A | N/A | N/A
2300-2Z2 | 2 GANG 32.5" | Two gang, 1/4" offset, "Z" hanger each side of box. Speed klamps--bulk packed | N/A | 234-LB | SB2-236-FS | N/A | N/A | S235S50AC | N/A | N/A
2300-2Z2K | 2 GANG 32.5" | Two gang, 1/4" offset, "Z" hanger each side of box. Speed klamps--factory installed | N/A | 234-LB | SB2-236-FS | N/A | N/A | S235S50AC | N/A | N/A
2302-N | 2 GANG 37" | Two gang, angled mid-nails, speed klamps--bulk packed | 1072-C | N/A | SN236/SN241 | BH235A | EZ48DN | N/A | 7834 | TP3600
2302-NK | 2 GANG 37" | Two gang, angled mid-nails, speed klamps--factory installed | 1072-C | N/A | SN236/SN241 | BH235A | EZ48DN | N/A | 7834 | TP3600
2302-NKRED | 2 GANG 37" | Two gang molded red for fire circuits, angled mid-nails, speed klamps--factory installed | N/A | N/A | N/A | N/A | N/A | N/A | N/A
2302-SS | 2 GANG 37" | Two gang, steel stud screws for use with non-load bearing studs, speed klamps--bulk packed | N/A | N/A | SS241 | BH235S | EZ48DNZ | 5235RACS | N/A | N/A
2302-SSK | 2 GANG 37" | Two gang, steel stud screws for use with non-load bearing studs, speed klamps--factory installed | N/A | N/A | SS241 | BH235S | EZ48DNZ | 5235RACS | N/A | N/A
2302-Z4 | 2 GANG 37" | Two gang, 1/2" offset, "Z" hanger, speed klamps--bulk packed | N/A | N/A | N/A | N/A | N/A | N/A | N/A
2302-Z4K | 2 GANG 37" | Two gang, 1/2" offset, "Z" hanger, speed klamps--factory installed | N/A | N/A | N/A | N/A | N/A | N/A | N/A
3300-N | 3 GANG 46" | Three gang, angled mid-nails, speed klamps--bulk packed | 1043-C | 345-N | B344A/SN357 | BH353A | EZ44TN | N/A | 7846 | TP4600
3300-NK | 3 GANG 46" | Three gang, angled mid-nails, speed klamps--factory installed | 1043-C | 345-N | B344A/SN357 | BH353A | EZ44TN | N/A | 7846 | TP4600
3300-NB | 3 GANG 46" | Three gang, angled mid-nails, adj. stabilizing bar, speed klamps--bulk packed | N/A | N/A | N/A | N/A | N/A | N/A | N/A | N/A
3300-NBK | 3 GANG 46" | Three gang, angled mid-nails, adj. stabilizing bar, speed klamps--factory installed | N/A | N/A | N/A | N/A | N/A | N/A | N/A | N/A
3300-SS | 3 GANG 46" | Three gang, steel stud screws for use with non-load bearing studs, speed klamps--bulk packed | N/A | N/A | SS357 | BH353S | EZ44TNZ | N/A | N/A | N/A
3300-SSK | 3 GANG 46" | Three gang, steel stud screws for use with non-load bearing studs, speed klamps--factory installed | N/A | N/A | SS357 | BH353S | EZ44TNZ | N/A | N/A | N/A
3300-SSB | 3 GANG 46" | Three gang, steel stud screws for use with non-load bearing studs, adj. stabilizing bar, speed klamps--bulk packed | N/A | N/A | N/A | N/A | N/A | N/A | N/A | N/A
3300-SSBK | 3 GANG 46" | Three gang, steel stud screws for use with non-load bearing studs, adj. stabilizing bar, speed klamps--factory installed | N/A | N/A | N/A | N/A | N/A | N/A | N/A | N/A
3300-Z2 | 3 GANG 46" | Three gang, 1/4" offset, "Z" hanger, speed klamps-bulk packed | N/A | N/A | SB357 | N/A | N/A | N/A | 7846 | TP4630
3300-Z2K | 3 GANG 46" | Three gang, 1/4" offset, "Z" hanger, speed klamps--factory installed | N/A | N/A | SB357 | N/A | N/A | N/A | 7846 | TP4630
3300-Z2B | 3 GANG 46" | Three gang, 1/4" offset, "Z" hanger, adj. stabilizing bar, speed klamps-bulk packed | N/A | N/A | N/A | N/A | N/A | N/A | N/A | N/A
3300-Z2BK | 3 GANG 46" | Three gang, 1/4" offset, "Z" hanger, adj. stabilizing bar, speed klamps--factory installed | N/A | N/A | N/A | N/A | N/A | N/A | N/A | N/A
3300-Z4 | 3 GANG 46" | Three gang, 1/2" offset, "Z" hanger, speed klamps-bulk packed | N/A | N/A | N/A | N/A | N/A | N/A | N/A
3300-Z4K | 3 GANG 46" | Three gang, 1/2" offset, "Z" hanger, speed klamps--factory installed | N/A | N/A | N/A | N/A | N/A | N/A | N/A
3300-2Z2 | 3 GANG 46" | Three gang, 1/4" offset, "Z" hanger each side of box, speed klamps--bulk packed | N/A | 345-LB | SB2-357-FS | N/A | N/A | S354S50AC | N/A | TP4630
3300-2Z2K | 3 GANG 46" | Three gang, 1/4" offset, "Z" hanger each side of box, speed klamps--factory installed | N/A | 345-LB | SB2-357-FS | N/A | N/A | S354S50AC | N/A | TP4630
3300-2Z4 | 3 GANG 46" | Three gang, 1/2" offset, "Z" hanger each side of box, speed klamps--bulk packed | N/A | N/A | N/A | N/A | N/A | N/A | N/A
3300-2Z4K | 3 GANG 46" | Three gang, 1/2" offset, "Z" hanger each side of box, speed klamps--factory installed | N/A | N/A | N/A | N/A | N/A | N/A | N/A
3303-N | 3 GANG 56.5" | Three gang, angled mid-nails, speed klamps--bulk packed | 1063/C | N/A | N/A | BH353A | N/A | S354RAC | N/A | N/A
3303-NK | 3 GANG 56.5" | Three gang, angled mid-nails, speed klamps--factory installed | 1063/C | N/A | N/A | BH353A | EZ74TN | S354RAC | N/A | N/A
3303-NB | 3 GANG 56.5" | Three gang, angled mid-nails, adj. stabilizing bar, speed klamps--bulk packed | N/A | N/A | N/A | N/A | N/A | N/A | N/A | N/A
3303-NBK | 3 GANG 56.5" | Three gang, angled mid-nails, adj. stabilizing bar, speed klamps--factory installed | N/A | N/A | N/A | N/A | N/A | N/A | N/A | N/A
3303-SS | 3 GANG 56.5" | Three gang, steel stud screws for use with non-load bearing studs, speed klamps--bulk packed | 1063-CS | N/A | N/A | BH353S | N/A | S354RACS | N/A | N/A
3303-SSK | 3 GANG 56.5" | Three gang, steel stud screws for use with non-load bearing studs, speed klamps--factory installed | 1063-CS | N/A | N/A | BH353S | EZ74TNZ | S354RACS | N/A | N/A
3303-Z4 | 3 GANG 56.5" | Three gang, 1/2" offset, "Z" hanger, speed klamps--bulk packed | N/A | N/A | SB357 | N/A | N/A | S354S50AC | N/A | N/A
3303-Z4K | 3 GANG 56.5" | Three gang, 1/2" offset, "Z" hanger, speed klamps--factory installed | N/A | N/A | SB357 | N/A | N/A | S354S50AC | N/A | N/A
3303-2Z4 | 3 GANG 56.5" | Three gang, 1/2" offset, "Z" hanger each side of box, speed klamps--bulk packed | N/A | N/A | N/A | N/A | N/A | N/A | N/A
3303-2Z4K | 3 GANG 56.5" | Three gang, 1/2" offset, "Z" hanger each side of box, speed klamps--factory installed | N/A | N/A | N/A | N/A | N/A | N/A | N/A
4300-N | 4 GANG 60" | Four gang, angled mid-nails, speed klamps--bulk packed | 2004 | N/A | B455A | BH464A | EZ55QNB | S468RAC | N/A | TP6100
4300-NK | 4 GANG 60" | Four gang, angled mid-nails, speed klamps--factory installed | 2004 | N/A | B455A | BH464A | EZ55QNB | S468RAC | N/A | TP6100
4300-NB | 4 GANG 60" | Four gang, angled mid-nails, adj. stabilizing bar, speed klamps--bulk packed | 7074BH/2004BH | 460-SB | B455AH | N/A | EZ55QNB | N/A | 7645 | N/A
4300-NBK | 4 GANG 60" | Four gang, angled mid-nails, adj. stabilizing bar, speed klamps--factory installed | 7074BH/2004BH | 460-SB | B455AH | N/A | EZ55QNB | N/A | 7645 | TP6180
4300-SS | 4 GANG 60" | Four gang, steel stud screws for use with non-load bearing studs, speed klamps--bulk packed | N/A | N/A | N/A | BH464S | EZ55QNBZ | S468RACS | N/A | N/A
4300-SSK | 4 GANG 60" | Four gang, steel stud screws for use with non-load bearing studs, speed klamps--factory installed | N/A | N/A | N/A | BH464S | EZ55QNBZ | S468RACS | N/A | N/A
4300-SSB | 4 GANG 60" | Four gang, steel stud screws for use with non-load bearing studs, adj. stabilizing bar, speed klamps--bulk packed | N/A | N/A | N/A | N/A | EZ55QNBZ | N/A | N/A | N/A
4300-SSBK | 4 GANG 60" | Four gang, steel stud screws for use with non-load bearing studs, adj. stabilizing bar, speed klamps--factory installed | N/A | N/A | N/A | N/A | EZ55QNBZ | N/A | N/A | N/A
4300-Z2 | 4 GANG 60" | Four gang, 1/4" offset, "Z" hanger each side of box, speed klamps--bulk packed | N/A | N/A | N/A | N/A | N/A | N/A | N/A
4300-Z2K | 4 GANG 60" | Four gang, 1/4" offset, "Z" hanger each side of box, speed klamps--factory installed | N/A | N/A | N/A | N/A | N/A | N/A | N/A | N/A
4300-Z2B | 4 GANG 60" | Four gang, 1/4" offset, "Z" hanger, adj. stabilizing bar, speed klamps--bulk packed | N/A | N/A | N/A | N/A | N/A | N/A | 7645 | TP6180
4300-Z2BK | 4 GANG 60" | Four gang, 1/4" offset, "Z" hanger, adj. stabilizing bar, speed klamps--factory installed | N/A | N/A | N/A | N/A | N/A | N/A | 7645 | TP6180
4300-2Z2 | 4 GANG 60" | Four gang, 1/4" offset, "Z" hanger, speed klamps--bulk packed | 2004-238/2004-238-02 | 460-LB | N/A | N/A | N/A | S468S50AC | N/A | TP6135
4300-2Z2K | 4 GANG 60" | Four gang, 1/4" offset, "Z" hanger, speed klamps--factory installed | 2004-238/2004-238-02 | 460-LB | N/A | N/A | N/A | N/A | N/A | TP6135
4300-Z4 | 4 GANG 60" | Four gang, 1/2" offset, "Z" hanger each side of box, speed klamps--bulk packed | N/A | N/A | N/A | N/A | N/A | N/A | N/A
4300-Z4K | 4 GANG 60" | Four gang, 1/2" offset, "Z" hanger each side of box, speed klamps--factory installed | N/A | N/A | N/A | N/A | N/A | N/A | N/A
4304-N | 4 GANG 76" | Four gang, angled mid-nails, speed klamps--bulk packed | N/A | N/A | N/A | BH464A | N/A | N/A | N/A | N/A
4304-NK | 4 GANG 76" | Four gang, angled mid-nails, speed klamps--factory installed | N/A | N/A | N/A | BH464A | N/A | N/A | N/A | N/A
4304-NB | 4 GANG 76" | Four gang, angled mid-nails, adj. stabilizing bar, speed klamps--bulk packed | N/A | N/A | N/A | N/A | N/A | N/A | N/A | N/A
4304-NBK | 4 GANG 76" | Four gang, angled mid-nails, adj. stabilizing bar, speed klamps--factory installed | N/A | N/A | N/A | N/A | N/A | N/A | N/A | N/A
4304-Z4B | 4 GANG 76" | Four gang, 1/2" offset, "Z" hanger, adj. stabilizing bar, speed klamps--bulk packed | N/A | N/A | N/A | N/A | N/A | N/A | N/A | N/A
4304-Z4BK | 4 GANG 76" | Four gang, 1/2" offset, "Z" hanger, adj. stabilizing bar, speed klamps--factory installed | N/A | N/A | N/A | N/A | N/A | N/A | N/A | N/A
4304-2Z4 | 4 GANG 76" | Four gang, 1/2" offset, "Z" hanger, speed klamps--bulk packed | N/A | N/A | N/A | N/A | N/A | N/A | N/A
4304-2Z4K | 4 GANG 76" | Four gang, 1/2" offset, "Z" hanger, speed klamps--factory installed | N/A | N/A | N/A | N/A | N/A | N/A | N/A
5305-NBK | 5 GANG 94" | Five gang, angled mid-nails, adj. stabilizing bar, speed klamps--factory installed | N/A | N/A | N/A | N/A | N/A | N/A | N/A | N/A
5305-NK | 5 GANG 94" | Five gang, angled mid-nails, speed klamps--factory installed | N/A | N/A | N/A | N/A | N/A | N/A | N/A | N/A
5305-Z4BK | 5 GANG 94" | Five gang, 1/2" offset, "Z" hanger, adj. stabilizing bar, speed klamps--factory installed | N/A | N/A | N/A | N/A | N/A | N/A | N/A | N/A
9301-E | 1 GANG 9" | Old work single gang, ears, wire clamps--bulk packed | 7060 | 108E | B108R | N/A | EZ08SF | N/A | N/A | N/A
9303-H | 1 GANG 6" | Old work single gang, side mount hanger, 1/4" offset, not UL® listed | 9050-702 | N/A | B108B | N/A | EZ08SB | N/A | N/A | N/A
9304 | 3.5 ROUND 3.5" | Old work round ceiling, fixture mounting holes on 2-3/4" centers, not UL® listed. See NEC 2002 410.10. | 3060 | N/A | N/A | N/A | N/A | N/A | N/A | N/A
9304-G | 3.5 ROUND 3.5" | Old work round ceiling, fixture mounting holes on 2-3/4" centers, ground strap, not UL® listed. See NEC 2002 410.10. | N/A | N/A | N/A | N/A | N/A | N/A | N/A | N/A
9305-K | 3.5 ROUND 14" | Old work 3/0 box with flange, speed klamps--factory installed | 3030 | N/A | N/A | N/A | N/A | N/A | N/A | N/A
9305-G | 3.5 ROUND 14" | Old work 3/0 box with flange, ground strap, speed klamps--bulk packed | 3030-40 | N/A | N/A | N/A | N/A | N/A | N/A | N/A
9305-GK | 3.5 ROUND 14" | Old work 3/0 box with flange, ground strap, speed klamps--factory installed | 3030-40 | N/A | N/A | N/A | N/A | N/A | N/A | N/A
9305-S | 3.5 ROUND 14" | Old work 3/0 box with flange, snap bracket, speed klamps--bulk packed | 3030-902/3080-9 | N/A | N/A | BH614R | N/A | N/A | 7122 | N/A
9305-SK | 3.5 ROUND 14" | Old work 3/0 box with flange, snap bracket, speed klamps--factory installed | 3030-902/3080-9 | N/A | N/A | BH614R | N/A | N/A | 7122 | N/A
9305-SG | 3.5 ROUND 14" | Old work 3/0 box with flange, snap bracket, ground strap, speed klamps--bulk packed | 3020-9-40/3020-902-40 | N/A | N/A | BH614P | N/A | N/A | N/A | N/A
9305-SGK | 3.5 ROUND 14" | Old work 3/0 box with flange, snap bracket, ground strap, speed klamps--factory installed | 3020-9-40/3020-902-40 | N/A | N/A | BH614P | N/A | N/A | N/A | N/A
9312-E | 2 GANG 28" | Old work two gang, ears, speed klamps--bulk packed | N/A | N/A | N/A | N/A | N/A | N/A | N/A | N/A
9312-EK | 2 GANG 28" | Old work two gang, ears, speed klamps--factory installed | N/A | N/A | N/A | N/A | N/A | N/A | N/A | N/A
9312-EW | 2 GANG 28" | Old work two gang, ears, wing brackets, speed klamps--bulk packed | 6062-402 | 4R-B | B225R | N/A | EZ25DO | N/A | 7488 | TP3490
9312-EWK | 2 GANG 28" | Old work two gang, ears, wing brackets, speed klamps--factory installed | 6062-402 | 4R-B | B225R | N/A | EZ25DO | N/A | 7488 | TP3490
9313-EW | 3 GANG 42.5" | Old work three gang, ears, wing brackets, speed klamps--bulk packed | 6063-402 | N/A | B355R | N/A | N/A | S3-52-W | N/A | TP3490
9313-EWK | 3 GANG 42.5" | Old work three gang, ears, wing brackets, speed klamps--factory installed | 6063-402 | N/A | B355R | N/A | N/A | S3-52-W | N/A | TP3490
9314-EWK | 4 GANG 70" | Old work four gang, ears, wing brackets, speed klamps--factory installed | N/A | N/A | B468R | N/A | N/A | N/A | N/A | N/A
9315 | Plaster Ring | Round blank cover | 4062/WHITE | 4R-B | E460R | N/A | EZYKL | N/A | 7081 | TP1040/1045
9315-WH | Plaster Ring | Round blank cover, white | 4062/WHITE | 4R-B | E460R | N/A | EZYKL | N/A | 7081 | TP1040/1045
9318 | 1 GANG 12.8" | Handy box, not UL® listed | N/A | N/A | B112HB | N/A | N/A | N/A | N/A | N/A
9319 | Switch Cover | Handy box switch cover | N/A | N/A | HB15W | N/A | N/A | N/A | N/A | N/A
9320 | Outlet Cober | Handy box duplex outlet cover | N/A | N/A | HB1DP | N/A | N/A | N/A | N/A | N/A
9322 | Blank Cover | Handy box blank cover | N/A | N/A | HB1BL | N/A | N/A | N/A | N/A | N/A
9324-N | 1 GANG 12" | Old work single gang, nails, offset panel stop | 2070/N1614 | N/A | N1614 | N/A | N/A | N/A | N/A | N/A
9327-N | 1 GANG 20.5" | Single gang, back nails | 6090/7010/E1614 | N/A | N/A | N/A | N/A | N/A | N/A | N/A
9329-EW | 2 GANG 32.5" | Old work two gang, ears, wing brackets, speed klamps--bulk packed | 7010-8 | 232-OW | B225R | BH234R | N/A | S2-32-W | N/A | N/A
9329-EWK | 2 GANG 32.5" | Old work two gang, ears, wing brackets, speed klamps--factory installed | 7010-8 | 232-OW | B225R | BH234R | N/A | S2-32-W | N/A | TP3490
9331-E | 1 GANG 14" | Old work single gang, ears, speed klamps--bulk packed | 6090/7010 | N/A | E1614 | N/A | N/A | N/A | N/A | N/A
9331-EK | 1 GANG 14" | Old work single gang, ears, speed klamps--factory installed | 6090/7010 | N/A | E1614 | N/A | N/A | N/A | N/A | N/A
9331-ES | 1 GANG 14" | Old work single gang, ears, snap bracket, speed klamps-bulk packed | 7010-8 | N/A | N/A | N/A | N/A | N/A | N/A | TP2500
9331-ESK | 1 GANG 14" | Old work single gang, ears, snap bracket, speed klamps--factory installed | 7010-8 | N/A | N/A | N/A | N/A | N/A | N/A | TP2500
9331-EW | 1 GANG 14" | Old work single gang, ears, wing brackets, speed klamps--bulk packed | 6090-402 | 114-OW | B114R | N/A | EZ14SO | N/A | N/A | TP1690
9331-EWK | 1 GANG 14" | Old work single gang, ears, wing brackets, speed klamps--factory installed | 6090-402 | 114-OW | B114R | N/A | EZ14SO | N/A | N/A | TP1690
9335-N | 3.5 ROUND 20.5" | 3-1/2" round ceiling box, fetter ring nails, speed klamps--bulk packed | 3190/3190C | N/A | B518A/N-321-C | N/A | EZ18CN | C118RAC | N/A | N/A
9335-NK | 3.5 ROUND 20.5" | 3-1/2" round ceiling box, fetter ring nails, speed klamps--factory installed | 3190/3190C | N/A | B518A/N-321-C | N/A | EZ18CN | C118RAC | N/A | N/A
9335-NKRED | 3.5 ROUND 20.5" | 3-1/2" round ceiling box molded red for fire circuits, fetter ring nails, speed klamps--factory installed | N/A | 3R-16-N-RED | N/A | N/A | EZ18CNAR | N/A | N/A | N/A
9335-NG | 3.5 ROUND 20.5" | 3-1/2" round ceiling box, fetter ring nails, ground strap, speed klamps--bulk packed | 3190-40-PC | N/A | B518P | N/A | EZ18CNG | C118RGAC | N/A | N/A
9335-NGK | 3.5 ROUND 20.5" | 3-1/2" round ceiling box, fetter ring nails, ground strap, speed klamps--factory installed | 3190-40-PC | N/A | B518P | N/A | EZ18CNG | C118RGAC | N/A | N/A
9335-HNK | 3.5 ROUND 20.5" | 3-1/2" round ceiling box, nail-on "HN" hanger, ground strap, speed klamps--bulk packed | 3090-N-40 | N/A | N/A | N/A | N/A | N/A | N/A | N/A
9335-HNGK | 3.5 ROUND 20.5" | 3-1/2" round ceiling box, nail-on "HN" hanger, ground strap, speed klamps--factory installed | 3090-N-40 | N/A | N/A | N/A | N/A | N/A | N/A | N/A
9335-16/16K |  |  | 3190-C-94 | N-321-C-94 | N/A | N/A | N/A | N/A | N/A | N/A
9335-16G/16GK |  |  | N/A | N-321-GC-94 | N/A | N/A | N/A | N/A | N/A | N/A
9335-BH/BHK |  |  | 3190-C-94 | N-321-C-95 | N/A | N/A | N/A | S118HAC | N/A | TP16307
9335-BHG/BHGK |  |  | N/A | N-321-GC-95 | N/A | N/A | N/A | S118HGAC | N/A | TP16308
9336-N | 3.5 ROUND 16" | 3-1/2" round ceiling box, fetter ring nails, speed klamps--bulk packed | 3090-N | 3R16N | N/A | N/A | N/A | N/A | 7119 | N/A
9336-NK | 3.5 ROUND 16" | 3-1/2" round ceiling box, fetter ring nails, speed klamps--factory installed | 3090-N | 3R16N | N/A | N/A | N/A | N/A | 7119 | N/A
9336-NG | 3.5 ROUND 16" | 3-1/2" round ceiling box, fetter ring nails, ground strap, speed klamps--bulk packed | 3090-N-40 | 3R16NGP | N/A | N/A | N/A | N/A | 7919 | N/A
9336-NGK | 3.5 ROUND 16" | 3-1/2" round ceiling box, fetter ring nails, ground strap, speed klamps--factory installed | 3090-N-40 | 3R16NGP | N/A | N/A | N/A | N/A | 7919 | N/A
9336-16/16K |  |  | 3090-94/3090-94-SQ | N/A | N/A | N/A | N/A | N/A | 7307 | N/A
9336-16G/16GK |  |  | 3090-94-40 | N/A | N/A | N/A | N/A | N/A | 7907 | N/A
9336-BH/BHK |  |  | 3090-95/3090-95-SQ | 3R-16-BH | N/A | N/A | N/A | N/A | N/A | N/A
9336-BHG/BHGK |  |  | 3090-95-40 | 3R-16-BHGP | N/A | N/A | N/A | N/A | N/A | N/A
9338-E | 3.5 ROUND 14" | Old work round ceiling box, ears, speed klamps--bulk packed | 3080 | N/A | N/A | N/A | N/A | N/A | N/A | N/A
9338-EK | 3.5 ROUND 14" | Old work round ceiling box, ears, speed klamps--factory installed | 3080 | N/A | N/A | N/A | N/A | N/A | N/A | N/A
9338-ES | 3.5 ROUND 14" | Old work round ceiling box, ears, snap bracket, speed klamps--bulk packed | 3080-9/3080-9-PC | 3R16OW | N/A | BH614R | N/A | N/A | N/A | N/A
9338-ESK | 3.5 ROUND 14" | Old work round ceiling box, ears, snap bracket, speed klamps--factory installed | 3080-9/3080-9-PC | 3R16OW | N/A | BH614R | N/A | N/A | N/A | N/A
9338-ESG | 3.5 ROUND 14" | Old work round ceiling box, ears, snap bracket, ground strap, speed klamps--bulk packed | 3080-9-40 | 3R16OWGP | B432A | BH614RP | N/A | N/A | N/A | N/A
9338-ESGK | 3.5 ROUND 14" | Old work round ceiling box, ears, snap bracket, ground strap, speed klamps--factory installed | 3080-9-40 | 3R16OWGP | B432A | BH614RP | N/A | N/A | N/A | N/A
9339-Z+1 | 4 Square 16" | 4" square junction box, "Z" hanger, flush with face of plaster ring, 2 wire clamps--factory installed | 4020-1-02 | N/A | 4S-812C | N/A | EZ18XN | N/A | N/A | N/A
9342-HF |  |  | N/A | N/A | N/A | N/A | N/A | N/A | N/A | N/A
9342-HN | 4 Square 27.3" | 4" square junction box, nail-on "HN" hanger, wire clamps--bulk packed | N/A | N/A | N/A | N/A | N/A | N/A | N/A | N/A
9343-N | 4 Square 32.3" | 4" square junction box, nails, speed klamps--bulk packed | 4000-02 | 4S32N | B432A | N/A | EZ32XN | S4435RAC | 7232 | TP1900
9343-NK | 4 Square 32.3" | 4" square junction box, nails, speed klamps--factory installed | 4000-02 | 4S32N | B432A | N/A | EZ32XN | S4435RAC | 7232 | TP1900
9343-SS | 4 Square 32.3" | 4" square junction box, steel stud screws for use with non-load bearing studs, speed klamps--bulk packed | 4000-02 | N/A | N/A | N/A | N/A | N/A | 7232 | N/A
9343-SSK | 4 Square 32.3" | 4" square junction box, steel stud screws for use with non-load bearing studs, speed klamps--factory installed | 4000-02 | N/A | N/A | N/A | N/A | N/A | 7232 | N/A
9344 | Blank Cover | Square blank junction box cover | 4041 | 4SB | A400/4SPB | N/A | EZXKL | N/A | 7080 | TP1009
9345 | 1 Gang Plaster Ring | Single gang plaster ring for use with 4" square junction box, 1/2" offset | 4042-12 | 4S1G | A410 | N/A | EZ03SXA | RC1 | 7070 | TP1013
9345-58 | 1 Gang Plaster Ring | Single gang plaster ring for use with 4" square junction box, 5/8" offset | N/A | N/A | A411 | N/A | EZ04ES | N/A | N/A | N/A
9346 | 2 Gang Plaster Ring | Two gang plaster ring for use with 4" square junction box, 1/2" offset | 4022-12 | 4S2G | A420 | N/A | EZ06DXA | RC2 | 7045 | TP1023
9346-58 | 2 Gang Plaster Ring | Two gang plaster ring for use with 4" square junction box, 5/8" offset | N/A | N/A | A421 | N/A | EZ08ED | N/A | N/A | N/A
9347 | Square Plaster Ring | Square plaster ring, reduces to 3/0 outlet, 1/2" offset | 4043-12 | N/A | N/A | N/A | N/A | N/A | N/A | N/A
9348 | Round Plaster Ring | Round plaster ring, reduces to 3/0 outlet, 1/2" offset | 4061 | N/A | A471 | N/A | EZ03YC | N/A | N/A | N/A
9350 | 4 ROUND 22.5" | 4" round ceiling box, bottom mount, speed klamps--bulk packed | N/A | N/A | N/A | N/A | N/A | N/A | N/A | N/A
9350-K | 4 ROUND 22.5" | 4" round ceiling box, bottom mount, speed klamps--factory installed | N/A | N/A | N/A | N/A | N/A | N/A | N/A | N/A
9350-HFK | 4 ROUND 22.5" | 4" round ceiling box, "HF" hanger, speed klamps--factory installed | N/A | N/A | N/A | N/A | N/A | N/A | N/A | N/A
9350-HL | 4 ROUND 22.5" | 4" round ceiling box, "HL" hanger, speed klamps--bulk packed | 4070-302 | N/A | B620L | N/A | N/A | S120JAC | N/A | N/A
9350-HLK | 4 ROUND 22.5" | 4" round ceiling box, "HL" hanger, speed klamps--factory installed | 4070-302 | N/A | B620L | N/A | N/A | S120JAC | N/A | TP16507
9350-HN | 4 ROUND 22.5" | 4" round ceiling box, "HN" hanger, speed klamps--bulk packed | 4070-NO2 | N/A | N/A | N/A | N/A | N/A | N/A | N/A
9350-HNK | 4 ROUND 22.5" | 4" round ceiling box, "HN" hanger, speed klamps--factory installed | 4070-NO2 | N/A | N/A | N/A | N/A | N/A | N/A | N/A
9350-16/16K |  |  | 4070-94/4070-9402 | N-423-C-94-V | N/A | BH525H | N/A | N/A | 7826RAC | N/A
9350-16G/16GK |  |  | N/A | N-423-GC-94-V | N/A | BH525HP | N/A | N/A | 7825 | N/A
9350-BH/BHK |  |  | 4070-95/4070-9502/4070-95-PC | N-423-C-95-V | N/A | N/A | EZ20CH | S120HAC | N/A | TP16122
9350-BHG/BHGK |  |  | 4070-95-40 | N-423-GC-95-V | N/A | N/A | EZ20CHG | S120HGAC | N/A | TP16123
9351-N | 4 ROUND 22.5" | 4" round ceiling box, fetter ring nails, speed klamps--bulk packed | 4170/4170PC | 4R20N | B520A/N-423-C | BH525A | EZ20CN | S120RAC | 7824 | N/A
9351-NK | 4 ROUND 22.5" | 4" round ceiling box, fetter ring nails, speed klamps--factory installed | 4170/4170PC | 4R20N | B520A/N-423-C | BH525A | EZ20CN | S120RAC | 7824 | N/A
9351-NKRED | 4 ROUND 22.5" | 4" round ceiling box molded red for fire circuits, fetter ring nails, speed klamps--factory installed | N/A | N/A | N/A | N/A | EZ20CNAR | N/A | N/A | N/A
9351-NG | 4 ROUND 22.5" | 4" round ceiling box, fetter ring nails, ground strap, speed klamps--bulk packed | 4070-N-40 | 4R20NGP | B520P/N-423-GC | BH525P | EZ20CNG | S120RGAC | 7823 | N/A
9351-NGK | 4 ROUND 22.5" | 4" round ceiling box, fetter ring nails, ground strap, speed klamps--factory installed | 4070-N-40 | 4R20NGP | B520P/N-423-GC | BH525P | EZ20CNG | S120RGAC | 7823 | N/A
9351-SS | 4 ROUND 22.5" | 4" round ceiling box, steel stud screws for use with non-load bearing studs, speed klamps--bulk packed | 4070-N-S | N/A | N/A | N/A | N/A | N/A | N/A | N/A
9351-SSK | 4 ROUND 22.5" | 4" round ceiling box, steel stud screws for use with non-load bearing studs, speed klamps--factory installed | 4070-N-S | N/A | B618R | BH525S | N/A | N/A | N/A | N/A
9355 | 3.5 ROUND 20.5" | Old work round ceiling box with flange, speed klamps--bulk packed | 3000 | N/A | N/A | N/A | N/A | C118WAC | N/A | N/A
9355-K | 3.5 ROUND 20.5" | Old work round ceiling box with flange, speed klamps--factory installed | 3000 | N/A | N/A | N/A | N/A | C118WAC | N/A | N/A
9355-G | 3.5 ROUND 20.5" | Old work round ceiling box with flange, ground strap, speed klamps--bulk packed | 3000-02-40 | N/A | N/A | N/A | N/A | C118WGAC | N/A | N/A
9355-GK | 3.5 ROUND 20.5" | Old work round ceiling box with flange, ground strap, speed klamps--factory installed | 3000-02-40 | N/A | N/A | N/A | N/A | C118WGAC | N/A | N/A
9355-S | 3.5 ROUND 20.5" | Old work round ceiling box with flange, snap bracket, speed klamps--bulk packed | 3000-902-40 | N/A | B618R | N/A | EZ18C0 | C118WAC | N/A | N/A
9355-SK | 3.5 ROUND 20.5" | Old work round ceiling box with flange, snap bracket, speed klamps--factory installed | 3000-902-40 | N/A | B618R | N/A | EZ18C0 | C118WAC | N/A | N/A
9355-SGK | 3.5 ROUND 20.5" | Old work round ceiling box with flange, snap bracket, ground strap, speed klamps--factory installed | 3000-902-40 | N/A | B618R | N/A | EZ19C0G | C118WAC | N/A | N/A
9361-E | 1 GANG 14" | Old work single gang, ears, speed klamps--bulk packed | N/A | N/A | N/A | N/A | N/A | N/A | 7887 | N/A
9361-EK | 1 GANG 14" | Old work single gang, ears, speed klamps--factory installed | N/A | N/A | N/A | N/A | N/A | N/A | 7887 | N/A
9361-ES | 1 GANG 14" | Old work single gang, ears, snap bracket, speed klamps--bulk packed | N/A | N/A | N/A | N/A | N/A | N/A | N/A | N/A
9361-ESK | 1 GANG 14" | Old work single gang, ears, snap bracket, speed klamps--factory installed | E168/7010-8/7020-8 | N/A | N/A | N/A | N/A | N/A | N/A | N/A
9363-E | 1 GANG 16" | Old work single gang, ears, speed klamps--bulk packed | 6060-02 | N/A | N/A | N/A | N/A | N/A | 7887 | N/A
9363-EK | 1 GANG 16" | Old work single gang, ears, speed klamps--factory installed | 6060-02 | N/A | N/A | N/A | N/A | N/A | 7887 | N/A
9363-EW | 1 GANG 16" | Old work single gang, ears, wing brackets, speed klamps--bulk packed | 6010-402/6060-402 | 114-OW | N/A | N/A | N/A | N/A | N/A | N/A
9363-EWK | 1 GANG 16" | Old work single gang, ears, wing brackets, speed klamps--factory installed | 6010-402/6060-402 | 114-OW | N/A | N/A | N/A | N/A | N/A | N/A
9364-16/16K |  |  | 4060-9402 | N/A | N/A | N/A | N/A | N/A | N/A | N/A
9364-16G/16GK |  |  | N/A | N/A | N/A | N/A | N/A | N/A | N/A | N/A
9364-BH/BHK |  |  | 4060-9502 | N/A | N/A | N/A | N/A | N/A | N/A | TP16022
9364-BHG/BHGK |  |  | N/A | N/A | N/A | N/A | N/A | N/A | N/A | TP16023
9365-N | 4 ROUND 15" | 4" round ceiling box, fetter ring nails, speed klamps--bulk packed | 4160-C | N/A | N/A | N/A | N/A | N/A | N/A | N/A
9365-NK | 4 ROUND 15" | 4" round ceiling box, fetter ring nails, speed klamps--factory installed | 4160-C/N40712RC | N/A | N/A | N/A | N/A | N/A | N/A | N/A
9366-E | 1 GANG 18" | Old work single gang wide body box, ears, speed klamps--bulk packed | N/A | N/A | N/A | N/A | N/A | N/A | N/A | N/A
9366-EW | 1 GANG 18" | Old work single gang wide body box, ears, wing brackets, speed klamps--bulk packed | N/A | N/A | N/A | BH118R | N/A | N/A | N/A | N/A
9366-EWK | 1 GANG 18" | Old work single gang wide body box, ears, wing brackets, speed klamps--factory installed | N/A | N/A | N/A | BH118R | N/A | N/A | N/A | N/A
9367-E | Side Cube 16" | Old work single gang side cube box, ears, UL® recognized | 6000-402/E01-712 | N/A | B117RSW | B117RSW | N/A | N/A | N/A | N/A
9367-EW | Side Cube 16" | Old work single gang side cube box, ears, wing brackets, UL® recognized | 6000-402 | N/A | B117RSW | B117RSW | N/A | N/A | N/A | N/A
9368-E | 1 GANG 18" | Old work single gang, ears, speed klamps--bulk packed | N/A | N/A | N/A | N/A | N/A | N/A | 7889 | N/A
9368-EK | 1 GANG 18" | Old work single gang, ears, speed klamps--factory installed | N/A | N/A | N/A | N/A | N/A | N/A | 7889 | N/A
9368-EW | 1 GANG 18" | Old work single gang, ears, wing brackets, speed klamps--bulk packed | 6070-4/E214 | N/A | B120R | BH118R | N/A | S118W | N/A | TP1690
9368-EWK | 1 GANG 18" | Old work single gang, ears, wing brackets, speed klamps--factory installed | 6070-4/E214 | N/A | B120R | BH118R | N/A | S118W | N/A | TP1690
9372-NMHK | 2 GANG 30" | Old work two gang, nails, 3/16" panel stops, speed klamps--factory installed | N/A | N/A | N/A | N/A | N/A | N/A | N/A | N/A
RD-42 | Range/Dryer Box 42" | Range/dryer receptacle box, fetter ring nails, internal wire clamp--factory installed | RD-30 | N/A | B234ADJC/RDS-30 | N/A | N/A | P242RRD | N/A | N/A
RD-42SS | Range/Dryer Box 42" | Range/dryer receptacle box, steel stud screws, internal wire clamp--factory installed | N/A | N/A | N/A | N/A | N/A | P242SRD | N/A | N/A

## Flexbox
ALLIED | SIZE | FEATURES | Carlon® PC Black Polycarbonate | Carlon® PVC (Zip Blue) | Carlon® PVC (Super Blue) (T&B) | Cantex® (EZ BOX®) | Pass & Seymour (Slater®) | RACO | Crouse-Hinds (Thepitt)
P-108E |  |  | N/A | B108R-UPC | N/A | EZ08SF | P108W | 7318RAC | N/A
P-108H |  |  | N/A | B108B-UPC | N/A | EZ08SB | P108N | 7308RAC | N/A
P-116OW |  |  | 114-OW | B114R-UPC | BH118R | EZ14SO | P116W | 7887RAC (14CUI) | TP1690
P-122OW | 1 Gang 22.5" | OLD WORK W/WING BRACKETS | 118-OW | B120R | N/A | EZ21SO | S122W | N/A | TP1690
P-122SC |  |  | N/A | SNO-18-M | N/A | N/A | N/A | N/A | N/A
P-181 | 1 GANG 18" | NAIL ON | 118-N (18") | B118A (18") | N/A | EZ18SN (18") | P118R | 7302RAC | TP1800
P-181H |  |  | 118-LB | B118B-UPC | N/A | EZ20SB | S118S50 | 7717RAC | TP1832
P-181-HZ |  |  | N/A | N/A | N/A | N/A | N/A | N/A | N/A
P-181QT |  |  | N/A | N/A | N/A | EZ18SNU | S118R | N/A | TP1802
P-181RK | 1 GANG 18" | REVERSE NAIL ON | N/A | N1-710-M | N/A | N/A | P1-18-RN (18") | N/A | N/A
P-201 | 1 GANG 20.5" | NAIL ON | 120-N (20.3") | B120A (20") | BH122A | EZ20SN (20") | P122R | 7820RAC | TP2000
P-201QT | 1 GANG 20.5" | NAIL ON QUICK THREAD | 120-N-FS (20.3) | N/A | N/A | EZ20SNU (20") | S1-18-R (18") | N/A | TP2002
P-201R | 1 GANG 20.5" | REVERSE NAIL ON | N/A | RN-23 | N/A | N/A | P122RN | N/A | N/A
P-201RQT | 1 GANG 20.5" | REVERSE NAIL ON W/ QT | N/A | N/A | N/A | N/A | N/A | N/A | N/A
P-241 | 1 GANG 24" | NAIL ON | 122-N (22.5") | B122A (22") | N/A | EZ23SN (23") | P1-22-R (22.5") | N/A | TP2300
P-241QT | 1 GANG 24" | NAIL ON QUICK THREAD | 122-N-FS (22.5") | N/A | N/A | EZ23SNU (23") | S1-22-R (22.5") | N/A | TP2302
P-241R | 1 GANG 24" | REVERSE NAIL ON | N/A | N/A | N/A | N/A | P1-22-RN (22.5") | N/A | N/A
P-241RQT | 1 GANG 24" | REVERSE NAIL ON W/ QT | N/A | N/A | N/A | N/A | N/A | N/A | N/A
P-241H | 1 GANG 24" | FACE BRACKET | 122-LB (22.5") | N/A | N/A | EZ20SB | P122C | N/A | N/A
P-241HQT | 1 GANG 24" | FACE BRACKET W/ QT | 122-LBP (22.5") | N/A | N/A | N/A | S1-22-S50 (22.5") | N/A | TP2332
P-240OW | 2 GANG 40" | OLD WORK W/WING BRACKETS | 232-OW | B225R | BH234R | EZ25DO | S2-32-W | 7488RAC | TP3490
P-352OW | 3 GANG 64" | OLD WORK W/WING BRACKETS | N/A | B355R | N/A | N/A | S3-52-W | N/A | N/A
P-442 | 2 GANG 43.5" | NAIL ON | 234-N (34") | B232A (32") | BH235A | EZ32DN (32")/EZ48DN | P2-35-RAC (35") | 7835RAC (32.5") | TP3600
P-442QT | 2 GANG 43.5" | NAIL ON QUICK THREAD | 234-NP (34") | N/A | N/A | EZ32DNU | S2-35-RAC (35") | 7836 | TP3602
P-442H | 2 GANG 43.5" | FACE BRACKET | 234-LB (34") | B232B (32") | N/A | N/A | N/A | 7834 (34.3") | TP3630
P-442HQT | 2 GANG 43.5" | FACE BRACKET W/ QT | 234-LBP (34") | N/A | N/A | N/A | S2-35-S50AC (35") | N/A | TP3632
P-643 | 3 GANG 64" | NAIL ON | 345-N (45") | B344A (44") | BH353A | EZ44TN (44") | S3-54-RAC (54") | 7846RAC | TP4600
P-643QT | 3 GANG 64" | NAIL ON QUICK THREAD | N/A | N/A | N/A | N/A | S3-54-RAC (54") | N/A | TP4602
P-643H | 3 GANG 64" | FACE BRACKET | 345-LB (45") | SB-357 | N/A | EZ74TN | S354S50AC | 7846 (45") | TP4630
P-643HQT | 3 GANG 64" | FACE BRACKET W/ QT | N/A | N/A | N/A | N/A | S3-54-S50AC (54") | N/A | TP4632
P-764 | 4 GANG 74.8" | NAIL ON | N/A | N/A | BH464A | N/A | S468RAC | N/A | TP6100
P-764QT | 4 GANG 74.8" | NAIL ON QUICK THREAD | N/A | N/A | N/A | N/A | S4-68-RAC (68") | N/A | TP6102
P-764B | 4 GANG 74.8" | NAIL ON WITH BAR | 460-SB-24 (60") | B455A | N/A | EZ55QNB (55") | N/A | 7645RAC | N/A
P-764BQT | 4 GANG 74.8" | NAIL ON W/ BAR & QT | N/A | N/A | N/A | N/A | N/A | N/A | N/A
P-764H | 4 GANG 74.8" | FACE BRACKET | 460-LB (60") | N/A | N/A | N/A | N/A | N/A | TP6135
P-764HQT | 4 GANG 74.8" | FACE BRACKET W/ QT | N/A | N/A | N/A | N/A | N/A | N/A | TP6132
P-764HB | 4 GANG 74.8" | FACE BRACKET & BAR | N/A | B455AH | N/A | N/A | N/A | 7645 (59") | TP6180
P-764HBQT | 4 GANG 74.8" | FACE BRACKET & BAR & QT | N/A | N/A | N/A | N/A | N/A | N/A | N/A
PC213-N | 3.5 ROUND 21" | NAIL ON | 3R-16-N (16") | B518A (18") | N/A | EZ18CN (18") | C1-18-RAC (18") | 7119 (18") | TP16002
PC213-NG | 3.5 ROUND 21" | NAIL ON W/ GROUND | 3R-16-NGP (16") | B518P (18") | N/A | EZ18CNG (18") | C1-18-RGAC (18") | 7919 (18") | TP16003
PC213-16 |  |  | N-321-C-94 | N/A | N/A | N/A | N/A | 7307 | N/A
PC213-16G |  |  | N-321-GC-94 | N/A | N/A | N/A | N/A | 7907 | N/A
PC213-BH |  |  | N-321-C-95 | N/A | N/A | N/A | C118HAC | N/A | TP16307
PC213-BHG |  |  | N-321-GC-95 | N/A | N/A | N/A | C118HAGAC | N/A | TP16308
PC223OW | 3.5 ROUND 22" | OLD WORK W/SNAP BRACKET | N/A | B618R | BH614R | EZ18CO | C1-18WAC | 7122RAC | TP16200
PC223OW-G | 3.5 ROUND 22" | OLD WORK W/SNAP BRACKET & GROUNG | N/A | B618RP | N/A | EZ18COG | C1-18WGAC | 7922RAC | TP16201
PC234-N | 4 ROUND 23" | NAIL ON | N-423-C-V | B520A (20.5") | BH525A | EZ20CN (20") | S1-20-RAC (20.2") | 7824 (23.5") | TP16111
PC234-NG | 4 ROUND 23" | NAIL ON W/ GROUND | N-423-GC-V | B520P (20.5") | BH525P | EZ20CNG (20") | S1-20-RGAC (20.2") | 7823 (23.5") | TP16110
PC234-16 |  |  | N-423-C-94-V | B620H-UPC | N/A | N/A | N/A | 7826RAC | N/A
PC234-16G |  |  | N-423-GC-94-V | B620HG-UPC | N/A | N/A | N/A | 7825 | N/A
PC234-BH |  |  | N-423-C-95-V | B620K | BH525H | EZ20CH | S120HAC | N/A | TP16122
PC234-BHG |  |  | N-423-GC-95-V | B620KG-UPC | BH525HP | EZ20CHG | S120HGAC | N/A | TP16123
PJ-20H | 4" Square 20" | HANGER BRACKET | N/A | B418A | N/A | EZ18XN | S44-21-SAC | N/A | TP1930
PJ-20N | 4" Square 20" | NAIL ON | N/A | B418A | N/A | EZ18XN | S44-21-RAC | 7220RAC | TP1900
PJ-32H | 4" Square 32" | HANGER BRACKET | N/A | B432A | N/A | EZ32XN | S44-35-SAC | N/A | N/A
PJ-32N | 4" Square 32" | NAIL ON | 4S-32-N | B432A | N/A | EZ32XN | S44-35-RAC | 7232RAC | N/A
PJ-4S1 | 1 gang 1/2" | PLASTER RING | A410 | A410 | N/A | EZ03SXA | RC-1 | 7070 | TP1013
PJ-4S2 | 1 gang 5/8" | PLASTER RING | A411 | A411 | N/A | EZ04ES | N/A | 7071 | TP1014
PJ-4T1 | 2 gang 1/2" | PLASTER RING | A420 | A420 | N/A | EZ06DXA | RC-2 | 7075 | TP1023
PJ-4T2 | 2 gang 5/8" | PLASTER RING | A421 | A421 | N/A | EZ08ED | N/A | 7076 | TP1024
PJ-4B | Blank Cover | BLANK COVER | A400 | A400 | N/A | EZXKL | 4SBC | 7080 | TP1009

## Fan Boxes
Allied Moulded | Westinghouse | Arlington | Raco | Unity Mfg. | Carlon PC | Steel City (T&B) | Carlon PH | Reiker (P&S) | Slater (P&S) | Crouse-Hinds
9335-NFR/NKFR | N/A | FB417S/FBS420S | N/A | N/A | N/A | N/A | N/A | N/A | N/A | N/A
9336-NFR/NKFR | 01040-11 | FBS415S | N/A | N/A | N/A | N/A | N/A | N/A | N/A | N/A
9350-FRBKOW | N/A | FBRS420R | 934 | VQFH | N/A | N/A | N/A | 22200 | N/A | N/A
9350-FRBK/FRBKB | N/A | N/A | 927/928 | VQH | N/A | N/A | 4070-CFB-BHL | 65521/85502 | N/A | N/A
9350-FR/KFR | N/A | FB423/FBS420 | 7120/299 | VQB | B720-SHK | 54171-CFB | CFB-16 | 44400/55528 | S1-6-FAN | N/A
9351-NFR/NKFR | 01240-11 | FB417S | 294-1 | N/A | BH525L/BH525LP | 54171-F-CFB | 4170-CFB | 55020/55025 | S1-20-RFAN | TP16511
9364-FRBKOW | N/A | N/A | 935 | N/A | MB715RH | 54151CFB-BHL-OW | N/A | 33310/83300 | N/A | TP379
9364-FRBK/FRBKB | 01525/01100/01010 | FBRS415 | 925/926 | VQH/V304R-18N | MB715H | 54151CFB-BHL | N/A | 55501 | N/A | TP315
9364-KFR | 01050-11 | FBS426 | N/A | N/A | N/A | N/A | N/A | 33303/55505 | N/A | TP275
9365-NFR/NKFR | 01250-11 | N/A | N/A | N/A | BH525L | N/A | N/A | 55015/33303 | N/A | N/A
9369-FB | 01020-11 | FBS426 | 296-1 | N/A | MB715S | 54151-CFB | N/A | N/A | N/A | TP275
9369-FBH | 01250 | FBS415S | N/A | N/A | N/A | N/A | N/A | N/A | N/A | TP16507
9370-FR | 01030 | FB407 | N/A | N/A | N/A | N/A | N/A | N/A | S1-09-FAN | N/A
9375-FR | 02525 | FB442/FB412 | 7120 | N/A | CFB-12 | N/A | N/A | N/A | N/A | TP1300
9373-FR | 02000 | FB443 | 7120 | N/A | CFB-16 | N/A | N/A | N/A | S1-16-FAN | TP1300
Note: Check customer fan rating requirements during cross over.

## Adjustable Boxes
Allied Moulded | Arlington Industries Inc. | Arlington Industries Inc. | Carlon® PVC | Carlon® Steel | Smart Box Inc.
SLIDERBOX® | ONE-BOX™ & IN/OUT™ BOX | ONE-BOX™ & IN/OUT™ BOX | Adjust-A-Box™ | Adjust-A-Box™ | Smart Box
SB-1 | F101 / FA101 / FAS423 | F101 / FA101 / FAS423 | B121ADJ | MB120ADJ | MSB1G
SB-1H | F101H | F101H | B121ADJH | N/A | MSBHZ
SB-2 | F102 / FA102 | F102 / FA102 | B234ADJ / B234ADJC | MB238ADJ | MSB2G
SB-3 | F103 / FA103 | F103 / FA103 | B349ADJ | N/A | MSB3G
SB4 | F104 / FA104 | F104 / FA104 | N/A | N/A | MSB4G
SB-CB | N/A | N/A | N/A | N/A | MSBRND
SB-CBG
SB-CBFR | FBS1423 | FBS1423 | N/A | N/A | MSBFAN

## Vapor Seal Boxes
Allied Moulded | Carlon® PC | AIRFOIL, INC | Arlington Industries, Inc. | Nutek® (Airtight) | Hubbell (TradeSelect)
1099-NV | FN-23 | SG-1 | F101F / FN101F | F-WSW | 2011FBA
1099-NV2 | N/A | N/A | FN101FD | N/A | N/A
2302-HNKV2 | N/A | N/A | FN102FD | N/A | N/A
2302-NKV | FN-236-V/NG-236-V | SG-2 | F102F / FN102F | 2-FWSW | 2002FBA
3303-NKV | FN-354-V/NG-354-V | N/A | F103F / FN103F | 3-FWSW | 2003FBA
4304-NKV | FN-460-V/NG-460-V | N/A | F104F / FN104F | N/A | N/A
5305-NKV | N/A | N/A | N/A | N/A | N/A
5305-NBKV | N/A | N/A | N/A | N/A | N/A
9335-BHKV2 | N/A | N/A | N/A | N/A | N/A
9335-HNKV2 | N/A | N/A | N/A | N/A | N/A
9350-16KV | N/A | N/A | N/A | N/A | N/A
9350-BHKV | N/A | N/A | N/A | N/A | N/A
9350-BHKV2 | N/A | N/A | N/A | N/A | N/A
9350-HNKV2 | N/A | RD-1 | FN440F | F-WOCT | 2008FBA
9350-FRBKBV | N/A | N/A | FBR415F | N/A | N/A
9350-FRBKBV2 | N/A | N/A | FBR425F | N/A | N/A
9351-NKV | FN-426-C-V | N/A | FN430F | N/A | N/A
9351-NKFRV | FN-CFB | FR-1 | FB426F | N/A | N/A
9371-FRV | CFB-16-F | N/A | FB442F | N/A | 7120VB
RD-42V | N/A | N/A | N/A | F-WRD | N/A